## System Parameters
System Parameters (defined by hardware) |  |  | Profiles (usage of each component mode - defined by software and usage)
form the datasheets
|  |  | "off" | "sensing" | "interactive"
Processor
Active | 120 | mW | 0% | 10% | 50%
Idle | 20 | mW | 0% | 20% | 30%
Sleep | 1.0004 | mW | 100% | 70% | 20%
LED
On | 5.0004 | mW | 0% | 5% | 50%
Sensor
On | 10 | mW | 0% | 10% | 80%
Idle | 2 | mW | 0% | 90% | 20%
Off | 0.1 | mW | 100% | 0% | 0%
Display
On | 25 | mW | 0% | 20% | 100%
Off (leakage) | 1.0006 | mW | 100% | 80% | 0%
Radio
Data Rate | 300 | bps | 0% | 0% | 0% |  |  | Total power in profile (mw) |  |  | Maximum Time
Standby Power | 5 | mW | 98% | 95% | 90% |  |  | "off" | 7.001 | mW | 223.8976 | hours
TX Power | 250 | mW | 0% | 1% | 5% |  |  | "sensing" | 34.0008 | mW | 46.1019 | hours
RX Power | 120 | mW | 0% | 1% | 5% |  |  | "interactive" | 125.1003 | mW | 12.5299 | hours
|  |  | 16 | 7 | 1 | hours/day typical usage |  | Effective Battery Capacity
Battery | [8 empty] | 1567.5 | mW*h
Capacity | 500 | mAh
Nominal Voltage | 3.3 | V | [5 empty] | Days of Use | 3.2992 | days
Regulator Efficiency | 95% | [6 empty] | Hours of Use | 79.1798 | hours
Days of use is calculated by combining the average daily energy
REFLECTIONS : WHAT DID YOU LEARN FROM ANALYZING YOUR POWER. TALK ABOUT SOME POTENTIAL TRADEOFFS. | [6 empty] | consumption across off, sensing, and interactive modes based on expected daily usage hours.
I determined the days of use by estimating how the device would typically be used each day and dividing that time between off, sensing, and interactive modes. I then calculated the average daily energy consumption using the power values of each component and how often they are active in each mode.
I chose the battery size by balancing how long the device should run with its size and cost. For the sensor device, a 500 mAh battery allows the device to operate for multiple days while staying small and lightweight. The display device uses more power because of the OLED screen and user interaction, so a larger 1000 mAh battery is more appropriate.
To improve the user experience, power consumption could be reduced by using deeper sleep modes, sending data less frequently, lowering the LED brightness, or using BLE instead of Wi Fi. These changes would require more software effort and design decisions, but they would result in longer battery life and a more comfortable and usable device.
DATASHEETS
ESP32 | https://www.espressif.com/sites/default/files/documentation/esp32-c3_datasheet_en.pdf
LED — Standard | https://www.vishay.com/docs/83171/tlms1100.pdf
SENSOR - INMP441 | https://invensense.tdk.com/wp-content/uploads/2015/02/INMP441.pdf
Display — SSD1306 OLED | https://cdn-shop.adafruit.com/datasheets/SSD1306.pdf
Radio (ESP32C3) | https://www.espressif.com/sites/default/files/documentation/esp32-c3_technical_reference_manual_en.pdf
Batteries | https://www.adafruit.com/product/1578
https://www.adafruit.com/product/258
If component changes by 10%...
“Days of use” changes by x %

## Sensitivity Analysis
Linked Data from First Page DO NOT EDIT
System Parameters (defined by hardware) | [16 empty] | Profiles (usage of each component mode - defined by software and usage)
form the datasheets
[17 empty] | "off" | "sensing" | "interactive"
Processor
Active | 120 | mW | 108 | 120 | 120 | 120 | 120 | 120 | 120 | 120 | 120 | 120 | 120 | 120 |  |  | 0% | 10% | 50%
Idle | 20 | mW | 20 | 18 | 20 | 20 | 20 | 20 | 20 | 20 | 20 | 20 | 20 | 20 |  |  | 0% | 20% | 30%
Sleep | 1.0004 | mW | 1.0004 | 1.0004 | 0.90031 | 1.0004 | 1.0004 | 1.0004 | 1.0004 | 1.0004 | 1.0004 | 1.0004 | 1.0004 | 1.0004 |  |  | 100% | 70% | 20%
LED
On | 5.0004 | mW | 5.0004 | 5.0004 | 5.0004 | 4.5004 | 5.0004 | 5.0004 | 5.0004 | 5.0004 | 5.0004 | 5.0004 | 5.0004 | 5.0004 |  |  | 0% | 5% | 50%
Sensor
On | 10 | mW | 10 | 10 | 10 | 10 | 9 | 10 | 10 | 10 | 10 | 10 | 10 | 10 |  |  | 0% | 10% | 80%
Idle | 2 | mW | 2 | 2 | 2 | 2 | 2 | 1.8 | 2 | 2 | 2 | 2 | 2 | 2 |  |  | 0% | 90% | 20%
Off | 0.1 | mW | 0.1 | 0.1 | 0.1 | 0.1 | 0.1 | 0.1 | 0.09 | 0.1 | 0.1 | 0.1 | 0.1 | 0.1 |  |  | 100% | 0% | 0%
Display
On | 25 | mW | 25 | 25 | 25 | 25 | 25 | 25 | 25 | 22.5 | 25 | 25 | 25 | 25 |  |  | 0% | 20% | 100%
Off (leakage) | 1.0006 | mW | 1.0006 | 1.0006 | 1.0006 | 1.0006 | 1.0006 | 1.0006 | 1.0006 | 1.0006 | 0.90054 | 1.0006 | 1.0006 | 1.0006 |  |  | 100% | 80% | 0%
Radio
Standby Power | 5 | mW | 5 | 5 | 5 | 5 | 5 | 5 | 5 | 5 | 5 | 4.5 | 5 | 5 |  |  | 98% | 95% | 90%
TX Power | 250 | mW | 250 | 250 | 250 | 250 | 250 | 250 | 250 | 250 | 250 | 250 | 225 | 250 |  |  | 0% | 1% | 5%
RX Power | 120 | mW | 120 | 120 | 120 | 120 | 120 | 120 | 120 | 120 | 120 | 120 | 120 | 108 |  |  | 0% | 1% | 5%
[17 empty] | 16 | 7 | 1 | hours/day typical usage
Battery
Capacity | 500 | mAh
Nominal Voltage | 3.3 | V
Regulator Efficiency | 95%
[18 empty] | #REF! | #REF!
[18 empty] | #REF! | #REF!
[17 empty] | Days of use is calculated by combining the average daily energy | #REF! | #REF!
REFLECTIONS : WHAT DID YOU LEARN FROM ANALYZING YOUR POWER. TALK ABOUT SOME POTENTIAL TRADEOFFS. |  | #REF! | #REF! | [10 empty] | #REF! | #REF! | #REF! | consumption across off, sensing, and interactive modes based on expected daily usage hours. | #REF! | #REF!
Total power in profile (mw)
"off" | 7.001 | mW | 7.001 | 7.001 | 6.9009 | 7.001 | 7.001 | 7.001 | 6.991 | 7.001 | 6.9009 | 6.511 | 7.001 | 7.001
"sensing" | 34.0008 | mW | 32.8008 | 33.6008 | 33.9307 | 33.9758 | 33.9008 | 33.8208 | 34.0008 | 33.5008 | 33.9207 | 33.5258 | 33.7508 | 33.8808
"interactive" | 125.1003 | mW | 119.1003 | 124.5003 | 125.0803 | 124.8503 | 124.3003 | 125.0603 | 125.1003 | 122.6003 | 125.1003 | 124.6503 | 123.8503 | 124.5003
Effective Battery Capacity
| 1567.5 | mW*h | 1567.5 | 1567.5 | 1567.5 | 1567.5 | 1567.5 | 1567.5 | 1567.5 | 1567.5 | 1567.5 | 1567.5 | 1567.5 | 1567.5
Days of Use | 3.2992 | days | 3.4023 | 3.3229 | 3.3139 | 3.3021 | 3.3096 | 3.3082 | 3.3003 | 3.3414 | 3.3142 | 3.3818 | 3.3201 | 3.3092
Hours of Use | 79.1798 | hours | 81.6546 | 79.7505 | 79.5331 | 79.2507 | 79.4306 | 79.397 | 79.2065 | 80.1925 | 79.5416 | 81.164 | 79.6829 | 79.4205
Display — SSD1306 OLED
% change |  |  | 3.126% | 0.7208% | 0.4462% | 0.08954% | 0.3167% | 0.2744% | 0.03369% | 1.279% | 0.457% | 2.506% | 0.6354% | 0.304%
Parameter Name |  |  | ProcessorActive | ProcessorIdle | ProcessorOff | LEDOn | SensorOn | SensorIdle | SensorOff | DisplayOn | DisplayOff | RadioStandby | RadioTX | RadioRX
https://www.adafruit.com/product/258
If component changes by 10%
… “hours” of use changes by x%